## main_final_BOM
MUSHAK BILL OF MATERIALS
purchase later |  | to purchase
already purchased |  | remove from module
f
Ref | Quantity | Value | Manufacture Part Number | Footprint | Description | Vendor (Digikey) | Vendor (Mouser) | Indian Vendor (best price) | Best Buy (₹ / piece) inc. GST | Cost per build (₹) | Purchase Qty | Overall cost (₹) 40% off on Evelta for min. 10 piece | Comments | Cost per build ($) | LCSC | Cost ($)
A1, A2, A3, A4, | 4 | SFH_3015_FA | SFH 3015 FA | SFH_3015_FA:XDCR_SFH_3015_FA | IR_Reciever | SFH_3015_FA (₹49.86/10piece) | SFH_3015_FA (₹40.86/10piece) | Not available in India | 59.93 | 239.72 | 10 | 498.58 | Not available on Indian sites ( Already ordered from semikart) |  | out of stock
BZ1, | 1 | Buzzer | SMT-0440-T-R | SMT-0440-T-R:XDCR_SMT-0440-T-R | Buzzer, polarized | digikey | mouser | semikart(digikey) | 247.69 | 247.69 | 1 | 247.69 | SMD version not available in India |  | discontinued
C1, C2, C27, | 3 | 2.2uF | CL10A225KP8NNNC | Capacitor_SMD:C_0603_1608Metric | Unpolarized capacitor | 2.2uF_0402 (₹18.46/10piece) | 2.2uF_0402 (₹11.69/10 piece) | evelta | 8.26 | 24.78 | 10 | 49.56 | 0603 package available | 0.27 | C417153 | 0.09
C14,C3, C4, C5, C6, C7, C9, C10, C16, C30, C32, C33, C36, C37, C24, C25, C40, C41 | 18 | 0.1uF | CC0402KRX7R9BB104 | Capacitor_SMD:C_0402_1005Metric | Unpolarized capacitor | 0.1uF_0402 (₹2.32/10piece) | 0.1uF_0402 (₹3.34/10 piece) | evelta | 2.12 | 38.16 | 35 | 44.6 | pack of 35 | 0 | discontinued
C13, | 1 | 22uF | CC603MRX5R6BB226 | Capacitor_SMD:C_0603_1608Metric | Unpolarized capacitor |  |  | ktron | 1.42 | 1.42 | 15 | 21.24 |  | 0 | 0402 not found
C11, C15, | 2 | 22pF | 0402N220J500CT | Capacitor_SMD:C_0402_1005Metric | Unpolarized capacitor | digikey | 20 pF (12.41/10 piece) | evelta | 3.96 | 7.92 | 10 | 23.76 | got 22pF instead of 20pF | 0 | discontinued
C12, C19, C34, C35, C38, C39, | 6 | 1uF | CC0603KRX5R9BB105 | Capacitor_SMD:C_0603_1608Metric | Unpolarized capacitor | digikey | mouser | ktron | 1 | 6 | 20 | 12 | got 0603 package | 0.1878 | C913450 | 0.0313
C17,C31,C26, | 3 | 0.01uF | CC0402KRX7R9BB103 | Capacitor_SMD:C_0402_1005Metric | Unpolarized capacitor | digikey | mouser | evelta | 0.59 | 1.77 | 10 | 3.54 |  | 0 | discontinued
C18, C28, C8, C23, C22 | 5 | 10uF | CL10A106MQ8NNNC | Capacitor_SMD:C_0603_1608Metric | Unpolarized capacitor | digikey | mouser | evelta | 3.54 | 17.7 | 10 | 21.24 | got 0603 package | 0.556 | C703695 | 0.1112
C20, C21, | 2 | 12pF | CC0402JRNPO9BN120 | Capacitor_SMD:C_0402_1005Metric | Unpolarized capacitor |  |  | evelta | 2.5 | 5 | 10 | 15 | got 12 pF instead of 12.5pF | 0 | discontinued
C29, | 1 | 4.7uF | CL10A475KP8NNNC | Capacitor_SMD:C_0603_1608Metric | Unpolarized capacitor | digikey | mouser | evelta | 4.72 | 4.72 | 10 | 28.32 | got 0603 package | 0 | discontinued
D1, D6, | 2 | LED | RD-LED-0402 | LED_SMD:LED_0402_1005Metric | Light emitting diode | -- | -- | evelta | 3.1 | 6.2 | 10 | 48.97 | other colours are cheaper but I went for green | 0
D2, D3, D4, D5, | 4 | SFH_4045N | SFH 4045N | SFH_4045N:LED_SFH_4045N | IR_transmitter | SFH_4045N (₹51.14) | SFH_4045N (₹52.47) | Not available in India | 51.14 | 204.56 | 10 | 337.98 | Not available on Indian sites (digikey) ( Already ordered from semikart) | 0 | unavailable
FB1, | 1 | 120R | UPZ2012E121-4R0TF | Inductor_SMD:L_0805_2012Metric | Ferrite bead, small symbol |  |  | evelta | 2.11 | 2.11 | 10 | 12.66 | I want to make sure if this component is correct | 0 | out of stock
U2, U7 | 2 | AS5048B-HTSP | AS5048B-HTSP | AS5048B-HTSP:SOP65P640X120-14N | Magnetic Encoder | digikey |  | Not available in India | 727.62 | 1455.24 | 2 | 1455.24 | we have it already | 0 | out of stock
J1, J3 | 2 | Conn_01x04_Male | EQ-SM04B-SRSS-TB-W | Connector_JST:JST_SH_BM04B-SRSS-TB_1x04-1MP_P1.00mm_Vertical | Generic connector, single row, 01x04 |  |  | evelta | 11.8 | 23.6 | 0 | 0 | Available in toyo connectors | 0
J2, | 1 | Conn_01x02_Female | 2 pin JST XH Series Male Connector | Connector_JST:JST_EH_B2B-EH-A_1x02_P2.50mm_Vertical | Generic connector, single row, 01x02 | -- | -- | ktron | -- | -- | 0 | 0 | Available in toyo connectors | -- | -- | --
Q1, Q2, Q3, Q4, Q5, | 5 | DMN3065LW-7 | DMN3065LW-7 | Package_TO_SOT_SMD:SOT-323_SC-70 | N-MOSFET transistor, drain/gate/source | digikey |  | semikart(digikey) | 42.893 | 42.893 | 12 | 514.72 |  | 0
R1, | 1 | 10E | 0603SAJ0100T5E | Resistor_SMD:R_0603_1608Metric | Resistor | 10 ohm (₹2.4/10 piece) | 10 ohm (₹1.99/10 piece) | evelta | 1.89 | 1.89 | 5 | 5.67 |  | 0.075 | C153363 | 0.075
R4,R21, | 2 | 220E | 0603SAJ0221T5E | Resistor_SMD:R_0603_1608Metric | Resistor |  |  | evelta | 1.51 | 3.02 | 10 | 9.44 | got 0402 package | 0 | unavailable
R5, R8, R9, R10, R14, R15,R2, R3, R25 | 9 | 4.7k | RC0402FR-074K7L | Resistor_SMD:R_0402_1005Metric | Resistor |  |  | evelta | 0.47 | 4.23 | 20 | 5.64 | got 0603 package | 0.3726 | C513719 | 0.0414
R6, R11, R13, R16, R17, R18, R19, R20, R22, R26 | 10 | 10k | RC0402FR-0710KL | Resistor_SMD:R_0402_1005Metric | Resistor |  |  | evelta | 1.18 | 11.8 | 25 | 17.7 | got 0402 package | 0 | out of stock
R7, R12, R23, R24, | 4 | 100E | 0603SAJ0101T5E | Resistor_SMD:R_0603_1608Metric | Resistor |  |  | evelta | 1.89 | 7.56 | 10 | 9.44 |  | 0 | unavailable
R27, R28, R29, R30, R31 | 5 | 150E | 0402WGF1500TCE | Resistor_SMD:R_0402_1005Metric | Resistor |  |  | evelta | 12 | 60 | 10 | 120
SW1, SW2, | 2 | SW_Push | TS342 | TL1015AF160QG:SW_TL1015AF160QG | Push button switch, generic, two pins |  |  | evelta | 2.183 | 4.366 | 10 | 21.83 |  | 0 | discontinued
U1, | 1 | BA30BC0FP-E2 | BA30BC0FP-E2 | IPD50P04P4L-11:DPAK228P998X235-3N | 1A 3V LDO |  |  | semikart(mouser) | 100.78 | 100.78 | 3 | 302.34 |  | 0 | out of stock
U3, | 1 | DRV8833PW | DRV8833PW | Package_SO:TSSOP-16_4.4x5mm_P0.65mm | Dual H-Bridge Motor Driver, TSSOP-16 | digikey | mouser | Not available in India | 242 | 242 | 1 | 242.34 |  | 3.4858 | C50506 | 3.4858
U4, | 1 | VL6180XV0NR/1 | VL6180XV0NR/1 | VL6180XV0NR_1:LGA12R75P2X6_280X480X110 | ToF | digikey | mouser | tanotis | 648 | 648 | 1 | 648 |  | 3.2063 | C2688732 | 3.2063
U5, | 1 | MPU-6500 | MPU-6500 | MPU-6500:QFN40P300X300X95-25N | IMU | digikey | mouser | Not available in India (from module) | 727.89 | 727.89 | 1 | 727.89 |  | 3.5651 | C50278 | 3.5651
U6, | 1 | STM32F405RGT6 | STM32F405RGT6 | Package_QFP:LQFP-64_10x10mm_P0.5mm | ARM Cortex-M4 MCU, 1024KB flash, 128KB RAM, 168MHz, 1.8-3.6V, 51 GPIO, LQFP-64 | digikey | mouser | Not available in India |  | 0 |  | 0 |  | 10.1327 | C15742 | 10.1327
Y1, | 1 | 25Mhz | EC-9631 | Crystal:Crystal_SMD_3225-4Pin_3.2x2.5mm | Four pin crystal, GND on pins 2 and 4 |  |  | electronicscomp | 34.69 | 34.69 | 10 | 208.14 |  | 0.8782 | C295525 | 0.8782
Y2, | 1 | 32.768kHz | X3215-32.768K-12.5 | ABS07-32:XTAL_ABS07-32.768KHZ-T | Two pin crystal | assign footprint |  | evelta | 9.44 | 9.44 | 3 | 28.32 |  | 0.1737 | C93228 | 0.1737
Number of SMD components = | 103
[11 empty] | TOTAL | 5681.85
99

## mushak_pcb
di
MUSHAK BILL OF MATERIALS
Ref | Quantity | Value | Comp name | Footprint | Description | Indian Vendor (best price) | Vendor (Digikey) | Vendor (Mouser) | LCSC | Best Buy (₹) /peice | Purchase Qty | Cost per build (₹) | Overall cost (₹) | Comments
A1, A2, A3, A4, | 4 | SFH_3015_FA | SFH_3015_FA | SFH_3015_FA:XDCR_SFH_3015_FA | Photo-Transistor | Not available in India | SFH_3015_FA (₹49.86/10piece) | SFH_3015_FA (₹40.86/10piece) | out of stock | 59.93 | 10 | 239.72 | 498.58 | Not available on Indian sites
BZ1, | 1 | Buzzer | Buzzer | SMT-0440-T-R:XDCR_SMT-0440-T-R | Buzzer, polarized | Not available in India | digikey | mouser | discontinued | 247.69 | 2 | 247.69 | 495.38 | SMD version not available in India
C1, C2, C27, | 3 | 2.2uF | C | Capacitor_SMD:C_0402_1005Metric | Unpolarized capacitor | evelta | 2.2uF_0402 (₹18.46/10piece) | 2.2uF_0402 (₹11.69/10 piece) | C417153_$0.09 | 2.12 | 10 | 6.36 | 12.74 | 0603 package available
C3, C4, C30, C32, C33, | 5 | 0.1uF | C | Capacitor_SMD:C_0402_1005Metric | Unpolarized capacitor | evelta | 0.1uF_0402 (₹2.32/10piece) | 0.1uF_0402 (₹3.34/10 piece) | discontinued | 49 | 50 | 49 | 49 | pack of 50
C8, C13, | 2 | 47uF | C | Capacitor_SMD:C_0402_1005Metric | Unpolarized capacitor | evelta | 47uf_0603 (₹30.84/10 piece) | 47uF_0603 (₹36.97/10 piece) | 0402 not found | 7.08 | 10 | 14.16 | 42.48
C11, C15, | 2 | 20pF | C | Capacitor_SMD:C_0402_1005Metric | Unpolarized capacitor | evelta |  | 20 pF (12.41/10 piece) | discontinued | 3.96 | 10 | 7.92 | 20.2 | got 22pF instead of 20pF
C12, C19, | 2 | 1uF | C | Capacitor_SMD:C_0402_1005Metric | Unpolarized capacitor | evelta |  |  |  | 7.08 | 10 | 14.16 | 35.4 | got 0603 package
C20, C21, | 2 | 12.5pF | C | Capacitor_SMD:C_0402_1005Metric | Unpolarized capacitor | evelta |  |  |  | 2.5 | 10 | 5 | 12.51 | got 12 pF instead of 12.5pF
C22, C24, C28, C18, | 4 | 10uF | C | Capacitor_SMD:C_0402_1005Metric | Unpolarized capacitor | evelta | 10uF_0402 (₹10.07/10 piece) |  |  | 3.54 | 10 | 14.16 | 21.24 | got 0603 package
C7, C9, C10, C14, C16, , C23, C25, | 7 | 100nF | C | Capacitor_SMD:C_0402_1005Metric | Unpolarized capacitor | 100nF_0402 (₹1.78/40 piece) | too costly | 100nF_0402 (₹2.86/10 piece) |  | 1.78 | 40 | 12.46 | 71.2
C26, C17, | 2 | 10nF | C | Capacitor_SMD:C_0402_1005Metric | Unpolarized capacitor | 10nF_0603 (₹2/50 piece) | 10nF_0402 (₹8.79/10 piece) | 10nF_0402 (₹13.28/10 piece) |  | 2 | 50 | 4 | 100
C29, | 1 | 4.7uF | C | Capacitor_SMD:C_0402_1005Metric | Unpolarized capacitor | 4.7uF_0603 (₹1.8/10 piece) | 4.7_0402 (₹21.97/10 piece) | 4.7uF_0402 (₹19.16/10 piece) |  | 1.8 | 10 | 1.8 | 18
C31, | 1 | 0.01uF | C | Capacitor_SMD:C_0402_1005Metric | Unpolarized capacitor | 0.01uF_0603 (₹1.8/10 piece) | (0.01uF (₹10.31/10 piece) | 0.01uF (₹11.93/10 piece) |  | 1.8 | 10 | 1.8 | 18
D1, D6, | 2 | LED | LED | LED_SMD:LED_0402_1005Metric | Light emitting diode | [6 empty] | 0 | 0
D2, D3, D4, D5, | 4 | SFH_4045N | SFH_4045N | SFH_4045N:LED_SFH_4045N | IR LED Transmitter |  | SFH_4045N (₹51.14) | SFH_4045N (₹52.47) |  |  |  | 0 | 0
FB1, | 1 | 120R | FerriteBead_Small | Inductor_SMD:L_0805_2012Metric | Ferrite bead, small symbol | [6 empty] | 0 | 0
IC1, IC2, | 2 | AS5600-ASOT | AS5600-ASOT | AS5600-ASOT:SOIC127P600X175-8N | Magnetic Encoder |  | AS5600-ASOT (₹269.26) | AS5600-ASOT (₹267.92) |  |  |  | 0 | 0
J1, | 1 | Conn_01x04_Male | Conn_01x04_Male | Connector_JST:JST_SH_SM04B-SRSS-TB_1x04-1MP_P1.00mm_Horizontal | Serial Wire connector | [6 empty] | 0 | 0
J2, | 1 | Conn_01x02_Female | Conn_01x02_Female | Connector_JST:JST_EH_B2B-EH-A_1x02_P2.50mm_Vertical | Power connector | [6 empty] | 0 | 0
Q1, Q2, Q3, Q4, Q5, | 5 | DMN3065LW-7 | Q_NMOS_DGS | Package_TO_SOT_SMD:SOT-323_SC-70 | N-MOSFET transistor, drain/gate/source | [6 empty] | 0 | 0
R1, | 1 | 10ohm | R | Resistor_SMD:R_0402_1005Metric | Resistor | 10 ohm (₹12) | 10 ohm (₹2.4/10 piece) | 10 ohm (₹1.99/10 piece) |  | 12 |  | 12 | 0
R2, R3, | 2 | 5k | R | Resistor_SMD:R_0402_1005Metric | Resistor |  | 5k ohm (₹1.28/10 piece) | 5.1k ohm (₹1.99/10 piece) |  |  |  | 0 | 0
R4, R21, | 2 | 220 ohm | R | Resistor_SMD:R_0402_1005Metric | Resistor | 220 ohm_0402 (₹1.67/20 piece) |  | 220 ohm (₹45.87/10 piece) |  | 1.67 | 20 | 3.34 | 33.4
R5, R6, R8, R9, R10, R11, R13, R14, R15, R22, | 10 | 4.7k | R | Resistor_SMD:R_0402_1005Metric | Resistor | 4.7k ohm (₹0.39/100 piece) | 4.7k ohm (₹2.56/10 piece) | 4.7k ohm (₹0.72/10 piece) |  | 0.39 | 100 | 3.9 | 39
R7, R12, R23, R24, | 4 | 100 ohm | R | Resistor_SMD:R_0402_1005Metric | Resistor | 100 ohm_0603 (₹0.45/100 piece) | 100 ohm (₹1.2/10 piece) | 100 ohm (₹24.88/10 piece) |  | 0.45 | 100 | 1.8 | 45
R16, R17, R18, R19, R20, | 5 | 10k | R | Resistor_SMD:R_0402_1005Metric | Resistor | 10k ohm(₹0.6/20 piece) | 10k ohm (₹1.2/10 piece) | out of stock |  | 0.6 | 20 | 3 | 12
R25, | 1 | 47k | R | Resistor_SMD:R_0402_1005Metric | Resistor | 47k ohm (₹0.6/20 piece) | 47k ohm (₹0.96/10 piece) | 47k ohm (₹34.74/10 piece) |  | 0.6 | 20 | 0.6 | 12
SW1, SW2, | 2 | SW_Push | SW_Push | Button_Switch_SMD:SW_SPST_CK_RS282G05A3 | Push button switch, generic, two pins |  |  | sw_push H6.0mm (165.36) |  |  |  | 0 | 0
U2, | 1 | TLV1117LV30DCYT | AMS1117-3.3 | SOT230P700X180-4N:SOT230P700X180-4N | 1A Low Dropout regulator, positive, 3.3V fixed output, SOT-223 | AMS-1117-3.3 (₹13) |  |  |  | 13 |  | 13 | 0
U3, | 1 | DRV8833PW | DRV8833PW | Package_SO:TSSOP-16_4.4x5mm_P0.65mm | Dual H-Bridge Motor Driver, TSSOP-16 | DRV8833 (₹99) | out of stock | out of stock |  | 99 |  | 99 | 0
U4, | 1 | VL6180XV0NR/1 | VL6180XV0NR{slash}1 | VL6180XV0NR_1:LGA12R75P2X6_280X480X110 | ToF Sensor | VL6180X (₹689) | VL6180XV0NR/1 (₹415.48) | VL6180XV0NR/1 (₹413.4) |  | 689 |  | 689 | 0
U5, | 1 | MPU-6500 | MPU-6500 | MPU-6500:QFN40P300X300X95-25N | Motion Processing Unit | mpu 6500 (₹629) | mpu 6500 (₹727.89) | out of stock |  | 629 |  | 629 | 0
U6, | 1 | STM32F405RGTx | STM32F405RGTx | Package_QFP:LQFP-64_10x10mm_P0.5mm | ARM Cortex-M4 MCU, 1024KB flash, 128KB RAM, 168MHz, 1.8-3.6V, 51 GPIO, LQFP-64 |  | out of stock | STM32F405RGT7TR (₹1347.53) |  |  |  | 0 | 0
Y1, | 1 | 25Mhz | Crystal_GND24 | Crystal:Crystal_SMD_3225-4Pin_3.2x2.5mm | Four pin crystal, GND on pins 2 and 4 | 25MHz (₹39) | 25MHz (₹67.12) | 25MHz (₹42.93) |  | 39 |  | 39 | 0
Y2, | 1 | 32.769kHz | Crystal | ABS07-32:XTAL_ABS07-32.768KHZ-T | Two pin crystal | 32.768kHz (₹339) | 32.768kHz (₹144.62) | 32.768kHz (₹57.24) |  | 339 |  | 339 | 0